## Instructions
Instructions
See Compliance Checklists for additional instructions.
The Mainline Review Engineer will determine if any can be waived.
If required, then provide one Table for each SS Line designation, in format shown on tabs, on most appropriate Plan sheet.
blue = enter job-specific information
green = linked value
delete rows that will not be used on this job

## Cover Sheet
Instructions: On the Cover Sheet, provide these tables (if applicable).
Sanitary Sewer Pipe Schedule
Sanitary Sewer Structure Schedule
Existing Sanitary Sewer Modification Schedule
Sanitary Sewer Removal Schedule
Central San Variance Table
Temporary Land Rights Table
Sanitary Sewer Pipe Schedule (Information on profile to govern) |  |  |  |  | Sanitary Sewer Structure Schedule (Information on profile to govern) |  |  |  |  | Existing Sanitary Sewer Modification Schedule (Information on plan view or sewer system map to govern) |  |  |  |  | Sanitary Sewer Removal Schedule (Information on plan view or sewer system map to govern) |  |  | Central San Variance Table |  |  |  |  | Temporary Land Rights Table
Owner & Purpose | Pipe Size | Pipe Material, Min Class | Quantity | Locations / Sheet #s | Owner | Structure Type | DWG # | Quantity (EA) | Locations / Sheet #s | Owner & Purpose | Pipe Size /Structure | Required Modification | Quantity | Locations / Sheet #s | Owner | Description | Locations / Sheet #s | Variance ID # | Description | Standard Spec/ Dwg # | Location / Sheet # | Mitigation Measures / Approval Condition | ROW Parcel # | Local Agency/Owner | Description
Public Main | 8-inch | PVC SDR 26 | 200 LF | Typical, except SS Line A (5+00 to 5+50) | Public | Standard Main Manhole | 19-01 | 4 | Typical, Except SSMH #4 & SSMH#12 | public main | existing SSMH | core-drill existing manhole base | 1 EA | 0+00 at point of connection / Sheet C1.05 | Private | Ex 8-inch VCP – 100 LF | APN 200-132-001 / Sheet C1.05 | V1 | Lateral Slopes less than 2% | 4.03.A.1 | Lots 51-55/ Sheet C1.04 | Provide min 0.011 slope, use DI, Class 52 material | E | City of Pleasant Hill | Encroachment Permit
Public Main | 8-inch | DI, Class 52 | 200 LF | SS Line A (5+00 to 5+50) / Sheet C1.04 | Public | Standard Trunk Manhole | 19-02 | 2 | SSMH #4 / Sheet C1.05 | public main | existing 8” VCP stub | If Central San Inspector does not approve the condition of existing sanitary sewer stub, then it shall be removed and replaced with new sewer pipe at the owner’s expense. | 1 EA | 0+00 at point of connection / Sheet C1.05 | Public | Ex Rodding Inlet (RI 16 – 98B1) | At POC / C1.05 | V2 | Less than 1’ vertical clearance | 8-6.B.2.c | Existing 12” SD at STA 3+00 SS Line A/ Sheet C1.05 | Protect sewer pipe per direction of Central San Inspector | N | Property Address | Written Notice to Property Owners and Residents if construction may impact them
Private Lateral | 4-inch | PVC SDR 26 | 4 EA | Lots 1 – 75, except Lots 53 / Sheet C1.06 | Public | Shallow Manhole – Type 1 | 19-04 | 1 | SSMH #12 / Sheet C1.02 | private sewer lateral | existing 4” PVC sewer services | reconnection of existing sewer laterals shall be performed under the direction of Central San Inspector to verify compliance with Central San Standard Specifications | 4 EA | SS Line C / C1.05 | Private | Ex 4” PVC lateral – abandon at main | APN 200-132-005 / Sheet C1.05. Sewer System Sheet. | [5 empty] | TCE | Property Owner Name | Temporary Construction Easement (TCE)
Private Lateral | 4-inch | DI, Class 52 | 4 EA | Lots 51-55 / Sheet C1.04 | Public | Multi-User, Low-Pressure Sewer System Manhole | 24-02 | 1 | SSMH#2/Sheet C11.03 (valves for Lots 1-4) | [6 empty] | <<Need to depict on SS System map if different location than sewer main. If applicable, add this note in bold: Purpose of this SS System Map is to depict approx. side sewer connection to be abandoned at main. SS Information on profile shall govern.>> | [6 empty] | ROE | Property Owner Name | Right of Entry (ROE)
[5 empty] | Public | Multi-User, Low-Pressure Sewer System Flushing Inlet | 24-03 | 1 | Upstream of SSMH #2/Sheet C11.03
[5 empty] | Public | Multi-User, Low-Pressure Sewer System Connection @ Gravity | 24-03 | 1 | SSMH #1/Sheet C11.03

## Profile Sheet
Instructions: On the Profile Sheet(s), provide these tables.
SSMH Table - SS Line Segment X
Utility Crossing Table
SSMH Table - SS Line Segment X (governs if provided elsewhere) | [6 empty] | Utility Crossing Table (governs if provided elsewhere)
SS Sta | SSMH # | Type (Dwg#) | Height (feet) | PDA (deg) | Drops and Flow Direction across SSMHs |  | # | Angle Xing | Upper Pipe (bottom) |  |  |  | Lower Pipe (top) |  |  |  | Vertical Clearance
[5 empty] | Delta (feet) | U/S to D/S SSMH# or Terminal SSMH |  |  | Status | Utility | Size/ Mat’l | Invert Elev | Status | Utility | Size/ Mat’l | Top Elev | clear | determined by
0+00 | ex SSMH 24 (73C3) | 19-01 | 6 | 0 | 0 | #1 to ex SSMH 24 (73C3) | X1 | 90o | new | Water (EBMUD) | 6” PVC | 97’ | new | SS (CCCSD) | 8” PVC | 96’ | 12” | record dwg
3+00 | 1 | 19-01 | 6 | 90 | 0.25 | #2 to #1 | X2 | 45o | ex | Joint trench | 24” | 80’ | new | SS (CCCSD) | 8” DIP | 85’ | 5’ | potholed

## Plan View Sheet
Instructions: On the Plan View Sheet(s), provide these tables (if applicable).
Horizontal Curve Table
Curve Deflection Table
Horizontal Curve Table (governs over Plan View) | [6 empty] | Curve Deflection Table (governs over Plan View)
# | BC Station (D/S) | EC Station (U/S) | Delta (D) (degrees) | Radius (R) (ft) | Arc Length (ft) | Cumulative Angle of Pipe Run (degrees) | C2 Curve - 3o 29’ 41’’ deflections for 12.20’ pipe length
C1 | 1+00 | 1+50 | 26o 45’ 00’’ | 309 | 144.26 | 26o 45’ 00’’ | 10029’02” (D), 200.00’ (R), 36.60’ (L)
C2 | 4+35.18 | 4+71.78 | see Curve Deflection Table |  |  |  | Description | Station | 8” Invert | Type
[7 empty] | BC | 4+35.18 | 78.56
[7 empty] | ½ Pipe Length | 4+41.29 | 78.6 | Coupling
[8 empty] | 4-53.50 | 78.7 | Coupling
[7 empty] | ½ Pipe Length | 4+65.71 | 78.79 | Coupling
[7 empty] | EC | 4+71.78 | 78.84 | SSMH 4

## ROW Exhibit
Instructions: On the ROW Exhibit, provide this table.
blue = enter job-specific information
delete types of documents that will not be used on this job
Central San Right of Way Log |  |  |  |  | Instructions: Engineer/Surveyor shall submit the following:
ROW Pcl # | Grantee/ Name | Type of Document | Recording Info
|  |  | Before Board Action | After Board Action
E | Name of Local Agency | Encroachment | N/A | N/A
# | Central San | Existing Grant of Easement | Fill-in ### (date) | N/A
A | Easement Holders Names or For Benefit of Parcel __ | Appurtenant Easements (use of existing private access and/or utility easements appurtenant to the property for installation of sewers) | Fill-in ### (date) | N/A | Copies of all deeds demonstrating appurtenant rights, summary document and exhibit delineating these rights
# | Name of Local Agency | Final/Parcel Map – Public Purposes (Sub/MS XXXX) |  |  | Draft Final/Parcel Map (public offer language and depict public land rights)
# | Central San | Final/Parcel Map –Sanitary Sewer Easements (Sub/MS XXXX) |  |  | Draft Final/Parcel Map (SSE offer language and depict SSE limits)
# | Central San | Irrevocable Offer of Dedication (IOD) to Upgrade Map Sanitary Sewer Easements (SSE) offer language to Central San’s standard SSE offer language (Sub/MS XXXX) |  |  | IOD by separate instrument required within City of Pleasant Hill. No plat and legal description required as blanks will be provided for filing of Map, and IOD will be recorded after Map is filed.
# | Central San | Irrevocable Offer of Dedication (IOD) - Sanitary Sewer Easements |  |  | IOD by separate instrument: Draft Plat and Legal Description
# | Central San | Irrevocable Offer of Dedication (IOD) - Central San’s access rights only |  |  | IOD by separate instrument: Draft Plat and Legal Description. Use when no public sewer but defined access to public sewer.
QCD | Property Owner Name | Quitclaim Deed (QCD) – Full or Partial Release |  |  | Draft Plat and Legal Description for partial QCDs
PSSE | For Benefit of Property Owner Name | <<Name of document >> for benefit of adjoiner parcels | Fill-in ### (date) | N/A | Copy of Recorded PSSE